## PrNet_v04_BoM
Comment | Description | Designator | Footprint | LibRef | Quantity
4.7uF | Capacitor (Semiconductor SIM Model) | C1 | CAPC1005L | Cap Semi | 1
1.0uF | Capacitor (Semiconductor SIM Model) | C2 | CAPC1005L | Cap Semi | 1
100pF | Capacitor (Semiconductor SIM Model) | C3 | CAPC1005L | Cap Semi | 1
0.1uF | Capacitor (Semiconductor SIM Model) | C4, C5, C6, C7 | CAPC1005L | Cap Semi | 4
BK-912 coin cell holder, 20 mm coin cell battery holder |  | CoinCell | CoinCell | CoinCellHolder | 1
1.5K | Resistor | R1 | RESC1005L | Res3 | 1
10K | Resistor | R2, R3 | RESC1005L | Res3 | 2
100K | Resistor | R4 | RESC1005L | Res3 | 1
RFD22301 SMT module, 0.6"x0.6" |  | U1 | RFD22301 | RFD22301_Footprint | 1
ADXL335 accelerometer |  | U2 | ADXL335 | ADXL335 | 1
OPA344 op-amp, TI |  | U3 | SOT23_5 | OPA344 | 1
INMP401, MEMS Microphone |  | U4 | INMP401 | INMP401 | 1